## Detection
IL-6 concentration (pg/ml) | Ioxidation (µA) | Ireduction (µA) | ΔEpp (V) | Ef0 (V)
1 | 120.653 | -168.022 | 0.11 | -0.225
10 | 128.137 | -181.142 | 0.1 | -0.22
100 | 130.835 | -188.59 | 0.11 | -0.225
1000 | 127.353 | -193.051 | 0.11 | -0.225
Notes
1. All extracted from CV Profiles at 100 mV/s with 10 mM Ru(NH3)6Cl3 with 100 mM KCl in PBS (pH ~7).
2. Experiment was carried out at room temperature and by placing a 100 µL droplet cotaining redox probe with supporting electrolyte on the three electrode chip.
3. All paramters are avareged based on redordings from 3 consecutve CV cycles.
4. Each electrode was functionalized with 50 µg/ml anti-IL-6 capture antibody and the amount of IL-6 protein was varied as shown above.
5. Each row containing Iox, Ired, ΔEpp, and Ef0 should be read individually in the MATLAB script, followed by executing the optimization code.